## User Guide
Bridgelux® Product Simulator
User Guide
What does it do?
Use this tool to select the most suitable Bridgelux® Tunable White Array for an application. You can choose the array based on either the DRIVE CURRENTS of EACH CHANNEL you want to use or the LUMEN OUTPUT you require.
What products are supported?
This tool will help you select Bridgelux® Tunable White Dispensed Phosphor and CSP products
How do I use the Product Simulator?
1. Enter basic information about your application in Section 1 of the Simulator
· Select the required CCT Range and CRI from the drop down menu:
· Enter the operating Case Temperature in degrees Celsius:
2. If you are designing to a fixed DRIVE CURRENTS go to Section 2 and enter the required drive
currents of warm and cool channels
· The Simulator will show product options for Tunable White DP and CSP products, CCT estimates within +/-100K
3. If you are designing to meet a required LUMEN and CCT target, use Section 3 of the Simulator and
enter required lumen value:
· The Simulator will show product options and required drive currents for Gen. 8 Vero and V Series products
· The Simulator will show product options for Tunable White DP and CSP products
Note: typical lumen tested under pulsed condition (10ms pulse width) at nominal test current where Tj (junction temperature) = Tc (case temperature) = 25°C
How do I read the Part Number?
For product nomenclature refer to product datasheets.
As an example, the part number designation for Bridgelux Gen. 8 Vero LED arrays is explained as follows:
BXRC – AB - CDEFG – HIJK – L-MN
Where:
BXRV – Designates product family
AB – Designates the nominal type and shape of the product TR = Tunable White Round
CDEF – Designates nominal CCT tuning range, 2750 = 2700K - 5000K
G – Designates minimum CRI; G = 90 typical
HIJK – Designates typical lumen values and DP configuration, for example, 06A0 indicates 600 lumens and DP technology
L – Designates Voltage configuration
MN- Designates the Generation and SDCM range
23 = 2nd Gen, 3 SDCM
Disclaimer
Please note that the Product Simulator is solely intended to help ease your selection of Bridgelux LED array products based upon your selection of attribute options for each of the criteria provided in the Product Simulator. The Product Simulator is NOT intended as a design tool for luminaire or fixture products nor intended for the selection of LED array products to be used as a component in a particular luminaire or fixture application. Bridgelux disclaims all liability for the results of any product selection through the use of the Product Simulator.
1. Calculated values in the Product Simulator are measured under stabilized direct current conditions to more accurately represent the COB performance in a typical fixture application. Please refer to the appropriate COB Datasheet and Product Selection Guide for pulsed measurement specifications.

## Simulator
Bridgelux Tunable White Gen3 Product Simulator
Rev 2
| Enter color range/CRI and temperature values: | [14 empty] | Section 1
[5 empty] | Color Temperature Range and CRI: | 2700K-5000K, 90 CRI |  |  | 2750G
[5 empty] | Case Temperature (°C): | 25
Case
| Lumen Output at Required Drive Current | [9 empty] | Section 2
| Calculate lumens for selected drive current | [8 empty] | Enter WARM WHITE Current in mA: | 650
[10 empty] | Enter COOL WHITE Current in mA: | 0
Vesta Series Tunable White, Vesta Series Thrive
| Product LES | Part Number | Config | CCT | Combined Current | Current Ratio (WW/WW+CW) | WW Voltage (V) | CW Voltage (V) | Combined Power (W) | Lumen DC @ Case = 25°C | Efficacy DC @ Case = 25°C | Min. Lumen DC @ Case = 25°C | Nominal Combined Current (mA) | Max Combined Current (mA) | EPREL Energy efficiency class
6mm-2750GDP | 6mm | BXRV-TR-2750G-06A0-B-33 | DP | - | - | - | - | - | - | - | - | - | 150 | 200 | -
9mm-2750GDP-A | 9mm | BXRV-TR-2750G-10A0-A-33 | DP-A | - | - | - | - | - | - | - | - | - | 0 | 0 | -
9mm-2750GDP-B | 9mm | BXRV-TR-2750G-10A0-B-33 | DP-B | - | - | - | - | - | - | - | - | - | 250 | 480 | -
13mm-2750GDP | 13mm | BXRV-TR-2750G-20A0-A-33 | DP | 2699.2008 | 650 | 1 | 38.8454 | - | 25.2495 | 2745 | 108.7149 | 2471 | 500 | 720 | -
15mm-2750GDP | 15mm | BXRV-TR-2750G-30A0-A-33 | DP | 2699.2008 | 650 | 1 | 36.4223 | - | 23.6745 | 2901 | 122.537 | 2611 | 650 | 1200 | E
18mm-2750GDP | 18mm | BXRV-TR-2750G-40A0-A-33 | DP | 2697.6 | 650 | 1 | 34.8727 | - | 22.6672 | 3005 | 132.5702 | 2705 | 900 | 1440 | E
22mm-2750GDP | 22mm | BXRV-TR-2750G-65A0-A-33 | DP | 2697.6 | 650 | 1 | 51.4495 | - | 33.4422 | 4109 | 122.8688 | 3698 | 900 | 1400 | E
29mm-2750GDP | 29mm | BXRV-TR-2750G-1KA0-A-33 | DP | 2697.6 | 650 | 1 | 50.3183 | - | 32.7069 | 4295 | 131.3178 | 3866 | 1050 | 1800 | E
| Current Output for Given Lumen and CCT Requirement | [9 empty] | Section 3
| Calculate lumens for selected drive current | [8 empty] | Enter FLUX requirement in Lumens: | 500
[10 empty] | Enter CCT requirement in Kelvin | 3000
Vesta Series Tunable White, Vesta Series Thrive
| Product LES | Part Number | Config | Warm White Current (mA) | Cool White Current (mA) | Combined Current | Current Ratio (WW/WW+CW) | WW Voltage (V) | CW Voltage (V) | Combined Power (W) | Efficacy DC @ Case = 25°C | Min. Lumen DC @ Case = 25°C | Nominal Combined Current (mA) | Max Combined Current (mA) | EPREL Energy efficiency class
6mm-2750GDP | 6mm | BXRV-TR-2750G-06A0-B-33 | DP | 110.1265 | 11.7558 | 121.8823 | 0.90355 | 35.1337 | 31.7584 | 4.2425 | 117.8551 | 450 | 150 | 200 | F
9mm-2750GDP-A | 9mm | BXRV-TR-2750G-10A0-A-33 | DP-A | - | - | - | - | - | - | - | - | - | 0 | 0 | -
9mm-2750GDP-B | 9mm | BXRV-TR-2750G-10A0-B-33 | DP-B | 98.9727 | 11.5566 | 110.5294 | 0.89544 | 33.3491 | 34.617 | 3.7007 | 135.1094 | 450 | 250 | 480 | E
13mm-2750GDP | 13mm | BXRV-TR-2750G-20A0-A-33 | DP | 89.5748 | 10.4885 | 100.0633 | 0.89518 | 32.8154 | 31.7533 | 3.2725 | 152.7896 | 450 | 500 | 720 | D
15mm-2750GDP | 15mm | BXRV-TR-2750G-30A0-A-33 | DP | 89.6597 | 11.2099 | 100.8696 | 0.88887 | 31.9802 | 31.5519 | 3.221 | 155.2298 | 450 | 650 | 1200 | D
18mm-2750GDP | 18mm | BXRV-TR-2750G-40A0-A-33 | DP | 85.0935 | 15.946 | 101.0395 | 0.84218 | 31.8579 | 31.3439 | 3.2107 | 155.7289 | 450 | 900 | 1440 | D
22mm-2750GDP | 22mm | BXRV-TR-2750G-65A0-A-33 | DP | 62.9279 | 12.5007 | 75.4286 | 0.83427 | 47.1484 | 46.9551 | 3.5539 | 140.6896 | 450 | 900 | 1400 | E
29mm-2750GDP | 29mm | BXRV-TR-2750G-1KA0-A-33 | DP | 58.481 | 11.6417 | 70.1228 | 0.83398 | 46.7588 | 46.7374 | 3.2786 | 152.5038 | 450 | 1050 | 1800 | D
Calculated values in the Product Simulator are measured under stabilized direct current conditions to more accurately represent the COB performance at typical application. DC vs. Pulse conditions will produce differing performance measurements. Please refer to the appropriate COB Datasheet and Production Selection Guides for pulsed measurement specifications.
PPF and photon efficiency values are only available for Tc=25°C and Tc=85°C .

## Part Numbers (hidden)
Part Numbers
| Nominal CCT+CRI | Code | WW-CCT | CW-CCT
| 2700K-5000K, 90 CRI | 2750G | 2700 | 5000
| 2700K-6500K, 90 CRI | 2765G | 2700 | 6500

## Calculations (hidden)
Inputs |  | WW Currrent | 650 | CW Current | 0 | Tc | 25 |  | WW - CCT | 2700 |  | 0.99971 | 0 | -1e-08 | -2e-06 | -0.0014 | 1.0367 | [16 empty] | 0 | 1.4244e-09 | -5.0481e-06 | 0.01019 | 46.0795 | 52.2 |  |  |  | 0 | 6.8772e-10 | -2.7951e-06 | 0.0079103 | 46.3796 | 52.4
|  | CCT | 3000 | Lumen | 500 |  |  |  | CW - CCT | 5000 |  | 0.99981 | 0 | -9.9971e-09 | -1.9994e-06 | -0.0013996 | 1.0364 | [16 empty] | 0 | 1.4381e-09 | -5.0964e-06 | 0.010288 | 46.5208 | 1.0096 |  |  |  | 0 | 6.9165e-10 | -2.8111e-06 | 0.0079556 | 46.6452 | 1.0057
| Current Calculations | [14 empty] | Flux Calculations
| Nominal Flux - Warm White | I^4 | I^3 | I^2 | I | I0 | Flux - WW | T^4 | T^3 | T^2 | T | T0 | Temp-WW | FxT-WW |  | Nominal Flux - Cool White | I^42 | I^32 | I^22 | I^12 | I^02 | Flux - CW | T^4 | T^3 | T^2 | T | T0 | Temp-CW | FxT-CW | WW+CW | WW/(WW+CW) |  | Nominal Voltage | V^4 | V^3 | V^2 | V | V0 | V-WW | dV@T | V |  | Nominal Voltage | V^42 | V^32 | V^22 | V^12 | V^02 | V-WW | dV@T | V |  | LR(WW)^4 | LR(WW)^3 | LR(WW)^2 | LR(WW)^1 | LR(WW)^0 | CCT | LR(CW)^4 | LR(CW)^3 | LR(CW)^2 | LR(CW)^1 | LR(CW)^0 | Flux
6mm-DP | 580 | 0 | 8.3135e-09 | -8.3647e-06 | 0.0077451 | 0 | 3.7833 | 0 | 5.8898e-08 | -1.0016e-05 | -0.0016221 | 1.0461 | 1.0002 | 2194.8408 |  | 670 | 0 | -8.7021e-10 | -5.2125e-06 | 0.0074676 | 0 | 0 | 0 | -1.6861e-07 | 3.4327e-05 | -0.0040803 | 1.0829 | 0.99974 | 0 | 2194.8408 | 1 |  | 36.3 | 0 | 6.296e-08 | -5.148e-05 | 0.039448 | 31.3296 | 52.5111 | 0 | 52.5111 |  | 36.3 | 0 | 6.8846e-08 | -5.4011e-05 | 0.039932 | 31.2964 | 31.2964 | 0 | 31.2964 |  | 0 | -899.9674 | 2436.8363 | -3835.0232 | 4995.237 | 2697.0828 | 0 | 1486.9026 | -434.6303 | 2744.6782 | 4995.237 | 5000
9mm-DP-A | 0 | 0 | 0 | 0 | 0 | 0 | 0 | 0 | 0 | 0 | 0 | 0 | 0 | 0 |  | 0 | 0 | 0 | 0 | 0 | 0 | 0 | 0 | 0 | 0 | 0 | 0 | 0 | 0 | 0 | #DIV/0! |  | 0 | 0 | 0 | 0 | 0 | 0 | 0 | 0 | 0 |  | 0 | 0 | 0 | 0 | 0 | 0 | 0 | 0 | 0 |  | 0 | 0 | 0 | 0 | 0 | #DIV/0! | 0 | 0 | 0 | 0 | 0 | 0
9mm-DP-B | 1050 | 0 | 4.3892e-10 | -1.6141e-06 | 0.0043829 | 0 | 2.2875 | 0 | -1.1154e-07 | 2.023e-05 | -0.0028191 | 1.0596 | 1 | 2401.8214 |  | 1200 | 0 | 5.9027e-10 | -1.6576e-06 | 0.0043849 | 0 | 0 | 0 | -8.2684e-08 | 1.7308e-05 | -0.0029338 | 1.0636 | 0.99983 | 0 | 2401.8214 | 1 |  | 36.1 | 0 | -4.3808e-07 | 0.00029932 | -0.042237 | 35.0221 | 13.724 | 0 | 13.724 |  | 36.1 | 0 | -4.6984e-07 | 0.00032229 | -0.046403 | 35.1109 | 35.1109 | 0 | 35.1109 |  | 0 | -585.3883 | 1992.1097 | -3707.0596 | 4999.539 | 2699.2008 | 0 | -585.3883 | 1992.1097 | -3707.0596 | 4999.539 | 5000
13mm-DP | 2190 | 0 | 2.4835e-10 | -7.2516e-07 | 0.0022947 | 0 | 1.2534 | 0 | -1.1115e-07 | 2.0545e-05 | -0.0032102 | 1.069 | 0.99989 | 2744.5535 |  | 2530 | 0 | 2.4556e-10 | -6.6822e-07 | 0.002274 | 0 | 0 | 0 | -1.9714e-07 | 4.0134e-05 | -0.0047791 | 1.0971 | 0.99965 | 0 | 2744.5535 | 1 |  | 37.4 | 0 | 2.9778e-09 | -6.4545e-06 | 0.014078 | 31.604 | 38.8454 | 0 | 38.8454 |  | 37.4 | 0 | 3.3705e-09 | -6.9094e-06 | 0.014203 | 31.6051 | 31.6051 | 0 | 31.6051 |  | 0 | -585.3883 | 1992.1097 | -3707.0596 | 4999.539 | 2699.2008 | 0 | -585.3883 | 1992.1097 | -3707.0596 | 4999.539 | 5000
15mm-DP | 2900 | 0 | 6.3865e-11 | -3.0258e-07 | 0.0017086 | 0 | 1.0003 | 0 | -3.1313e-07 | 5.9042e-05 | -0.0053504 | 1.1018 | 1 | 2900.7626 |  | 3250 | 0 | 1.4052e-11 | -2.0752e-07 | 0.0016692 | 0 | 0 | 0 | -5.2836e-08 | 1.223e-05 | -0.0028425 | 1.0641 | 0.99985 | 0 | 2900.7626 | 1 |  | 36.4 | 0 | -2.4723e-09 | 3.2026e-06 | 0.0067671 | 31.3495 | 36.4223 | 0 | 36.4223 |  | 36.4 | 0 | -2.4796e-09 | 3.4232e-06 | 0.0064323 | 31.4793 | 31.4793 | 0 | 31.4793 |  | 0 | -585.3883 | 1992.1097 | -3707.0596 | 4999.539 | 2699.2008 | 0 | -585.3883 | 1992.1097 | -3707.0596 | 4999.539 | 5000
18mm-DP | 4000 | 0 | -4.9754e-11 | -1.0203e-07 | 0.0012432 | 0 | 0.75133 | 0 | 4.8117e-08 | -1.4183e-05 | -0.00073753 | 1.0266 | 1 | 3005.3333 |  | 4530 | 0 | -1.1568e-11 | -1.8013e-07 | 0.0012826 | 0 | 0 | 0 | 4.8117e-08 | -1.4183e-05 | -0.00073753 | 1.0266 | 1 | 0 | 3005.3333 | 1 |  | 36.4 | 0 | 1.4798e-09 | -4.4167e-06 | 0.0078657 | 31.2196 | 34.8727 | 0 | 34.8727 |  | 36.4 | 0 | 1.4798e-09 | -4.4167e-06 | 0.0078657 | 31.2196 | 31.2196 | 0 | 31.2196 |  | 0 | -1162.7 | 2808 | -3945.3 | 4997.6 | 2697.6 | 0 | -1162.7 | 2808 | -3945.3 | 4997.6 | 5000
22mm-DP | 5500 | 0 | -4.4676e-11 | -8.3915e-08 | 0.0012228 | 0 | 0.74711 | 0 | 7.7472e-09 | -4.9952e-06 | -0.0012987 | 1.0355 | 1 | 4109.1111 |  | 6150 | 0 | -5.4055e-11 | -7.5778e-08 | 0.0012231 | 0 | 0 | 0 | 1.9463e-08 | -5.9872e-06 | -0.0015805 | 1.0429 | 1 | 0 | 4109.1111 | 1 |  | 52.7 | 0 | 1.4381e-09 | -5.0964e-06 | 0.010288 | 46.5208 | 51.4495 | 0 | 51.4495 |  | 53.6 | 0 | 1.4203e-09 | -5.0861e-06 | 0.010962 | 46.8189 | 46.8189 | 0 | 46.8189 |  | 0 | -1162.7 | 2808 | -3945.3 | 4997.6 | 2697.6 | 0 | -1162.7 | 2808 | -3945.3 | 4997.6 | 5000
29mm-DP | 6700 | 0 | 1.5125e-11 | -1.1043e-07 | 0.0010517 | 0 | 0.64107 | 0 | 5.812e-09 | -4.8869e-06 | -0.0012732 | 1.0348 | 1 | 4295.1885 |  | 7500 | 0 | -6.5612e-13 | -8.4012e-08 | 0.0010413 | 0 | 0 | 0 | 1.923e-08 | -5.8428e-06 | -0.0015874 | 1.043 | 1 | 0 | 4295.1885 | 1 |  | 52.1 | 0 | 6.5708e-10 | -2.7322e-06 | 0.0076485 | 46.3207 | 50.3183 | 0 | 50.3183 |  | 52.7 | 0 | 6.9165e-10 | -2.8111e-06 | 0.0079556 | 46.6452 | 46.6452 | 0 | 46.6452 |  | 0 | -1162.7 | 2808 | -3945.3 | 4997.6 | 2697.6 | 0 | -1162.7 | 2808 | -3945.3 | 4997.6 | 5000
CCT and Lumen Calculations
|  | CCT(WW)^4 | CCT(WW)^3 | CCT(WW)^2 | CCT(WW)^1 | CCT(WW)^0 | Flux - WW | Temp-WW | Flux@T | WW Lumens | LOP% |  | CCT(CW)^4 | CCT(CW)^3 | CCT(CW)^2 | CCT(CW)^1 | CCT(CW)^0 | Flux - CW | Temp-CW | Flux@T | CW Lumens | LOP% |  | LOP(WW)^4 | LOP(WW)^3 | LOP(WW)^2 | LOP(WW)^1 | LOP(WW)^0 | WW Current |  | LOP(CW)^4 | LOP(CW)^3 | LOP(CW)^2 | LOP(CW)^1 | LOP(CW)^0 | CW Current |  | V^4 | V^3 | V^2 | V | V0 | V-WW | dV@T | V |  | V^42 | V^32 | V^22 | V^12 | V^02 | V-WW | dV@T | V
6mm-DP |  | 0 | -1.295e-12 | 5.16e-08 | -0.00065105 | 2.408 | 0.88431 | 1.0002 | 499.8842 | 442.052 | 76.22% |  | 0 | 1.295e-12 | -5.16e-08 | 0.00065105 | -1.408 | 0.11569 | 0.99974 | 500.1325 | 57.8322 | 8.632% |  | 0 | 0.80855 | 20.666 | 128.2725 | 0 | 110.1265 |  | 0 | 7.2118 | 7.2651 | 135.5132 | 0 | 11.7558 |  | 0 | 6.296e-08 | -5.148e-05 | 0.039448 | 31.3296 | 35.1337 | 0 | 35.1337 |  | 0 | 6.8846e-08 | -5.4011e-05 | 0.039932 | 31.2964 | 31.7584 | 0 | 31.7584
9mm-DP-A |  | 0 | 0 | 0 | 0 | 0 | 0 | 0 | #DIV/0! | #DIV/0! | #DIV/0! |  | 0 | 0 | 0 | 0 | 0 | 0 | 0 | #DIV/0! | #DIV/0! | #DIV/0! |  | 0 | 0 | 0 | 0 | 0 | #DIV/0! |  | 0 | 0 | 0 | 0 | 0 | #DIV/0! |  | 0 | 0 | 0 | 0 | 0 | #DIV/0! | 0 | #DIV/0! |  | 0 | 0 | 0 | 0 | 0 | #DIV/0! | 0 | #DIV/0!
9mm-DP-B |  | 0 | -4.1741e-12 | 9.1279e-08 | -0.00082292 | 2.6387 | 0.87873 | 1 | 500.0017 | 439.3681 | 41.84% |  | 0 | 4.1741e-12 | -9.1279e-08 | 0.00082292 | -1.6387 | 0.12127 | 0.99983 | 500.0867 | 60.6336 | 5.053% |  | 0 | 2.4211 | 18.9471 | 228.1723 | 0 | 98.9727 |  | 0 | 1.2078 | 20.6509 | 227.6711 | 0 | 11.5566 |  | 0 | -4.3808e-07 | 0.00029932 | -0.042237 | 35.0221 | 33.3491 | 0 | 33.3491 |  | 0 | -4.6984e-07 | 0.00032229 | -0.046403 | 35.1109 | 34.617 | 0 | 34.617
13mm-DP |  | 0 | -4.1741e-12 | 9.1279e-08 | -0.00082292 | 2.6387 | 0.87873 | 0.99989 | 500.0541 | 439.4141 | 20.06% |  | 0 | 4.1741e-12 | -9.1279e-08 | 0.00082292 | -1.6387 | 0.12127 | 0.99965 | 500.1742 | 60.64 | 2.397% |  | 0 | -2.4869 | 72.0644 | 432.0733 | 0 | 89.5748 |  | 0 | -5.8402 | 69.5394 | 435.9359 | 0 | 10.4885 |  | 0 | 2.9778e-09 | -6.4545e-06 | 0.014078 | 31.604 | 32.8154 | 0 | 32.8154 |  | 0 | 3.3705e-09 | -6.9094e-06 | 0.014203 | 31.6051 | 31.7533 | 0 | 31.7533
15mm-DP |  | 0 | -4.1741e-12 | 9.1279e-08 | -0.00082292 | 2.6387 | 0.87873 | 1 | 500.0007 | 439.3672 | 15.15% |  | 0 | 4.1741e-12 | -9.1279e-08 | 0.00082292 | -1.6387 | 0.12127 | 0.99985 | 500.0734 | 60.6335 | 1.866% |  | 0 | -3.5688 | 72.798 | 580.8426 | 0 | 89.6597 |  | 0 | 7.3909 | 41.6684 | 600.0788 | 0 | 11.2099 |  | 0 | -2.4723e-09 | 3.2026e-06 | 0.0067671 | 31.3495 | 31.9802 | 0 | 31.9802 |  | 0 | -2.4796e-09 | 3.4232e-06 | 0.0064323 | 31.4793 | 31.5519 | 0 | 31.5519
18mm-DP |  | 0 | 8.4701e-12 | -6.9332e-09 | -0.00076911 | 2.96 | 0.81896 | 1 | 500 | 409.4819 | 10.24% |  | 0 | -8.4701e-12 | 6.9352e-09 | 0.00076911 | -1.96 | 0.18105 | 1 | 500 | 90.5181 | 1.998% |  | 0 | 115.9363 | -50.6828 | 835.204 | 0 | 85.0935 |  | 0 | 81.8399 | 20.3963 | 797.5823 | 0 | 15.946 |  | 0 | 1.4798e-09 | -4.4167e-06 | 0.0078657 | 31.2196 | 31.8579 | 0 | 31.8579 |  | 0 | 1.4798e-09 | -4.4167e-06 | 0.0078657 | 31.2196 | 31.3439 | 0 | 31.3439
22mm-DP |  | 0 | 8.4701e-12 | -6.9332e-09 | -0.00076911 | 2.96 | 0.81896 | 1 | 500 | 409.4819 | 7.445% |  | 0 | -8.4701e-12 | 6.9352e-09 | 0.00076911 | -1.96 | 0.18105 | 1 | 500 | 90.5181 | 1.472% |  | 0 | 100.2037 | -47.9995 | 848.2411 | 0 | 62.9279 |  | 0 | 113.4761 | -63.8957 | 850.2416 | 0 | 12.5007 |  | 0 | 1.4381e-09 | -5.0964e-06 | 0.010288 | 46.5208 | 47.1484 | 0 | 47.1484 |  | 0 | 1.4203e-09 | -5.0861e-06 | 0.010962 | 46.8189 | 46.9551 | 0 | 46.9551
29mm-DP |  | 0 | 8.4701e-12 | -6.9332e-09 | -0.00076911 | 2.96 | 0.81896 | 1 | 500 | 409.4819 | 6.112% |  | 0 | -8.4701e-12 | 6.9352e-09 | 0.00076911 | -1.96 | 0.18105 | 1 | 500 | 90.5181 | 1.207% |  | -6.3907 | 14.3815 | 90.1214 | 951.9482 | -0.038726 | 58.481 |  | 7.9318 | 2.0416 | 81.1871 | 958.742 | 0.058759 | 11.6417 |  | 0 | 6.5708e-10 | -2.7322e-06 | 0.0076485 | 46.3207 | 46.7588 | 0 | 46.7588 |  | 0 | 6.9165e-10 | -2.8111e-06 | 0.0079556 | 46.6452 | 46.7374 | 0 | 46.7374

## Master Table (hidden)
Master Table | [10 empty] | Warm White |  |  |  | Warm White |  |  |  |  | Warm White |  |  |  |  | Warm White |  |  |  |  | Warm White |  |  |  |  | Cool White |  |  |  | Cool White |  |  |  |  | Cool White |  |  |  |  | Cool White |  |  |  |  | Cool White | [24 empty] | Cool White
[11 empty] | Typical Values |  |  |  | Voltage v Current |  |  |  |  | LOP v Current |  |  |  |  | Temperature Vs Flux |  |  |  |  | CCT vs Lumen Ratio |  |  |  |  | Typical Values |  |  |  | Voltage v Current |  |  |  |  | LOP v Current |  |  |  |  | Temperature Vs Flux |  |  |  |  | CCT vs Lumen Ratio |  |  |  |  | Lumen Ratio vs CCT (WW) |  |  |  |  | Lumen Ratio vs CCT (CW) |  |  |  |  | LOP (WW) vs Current |  |  |  |  | LOP (CW) vs Current |  |  |  |  | Flux vs Current Ratio
LES-Type | Product Family | Tunable White Array | Nominal CCT+CRI | Lumen Family | Generation | Tech | PF+CCT+Tech | P/N | Typical Current | Max Current | Typical Lumens | Typical Efficacy | Typical Voltage | dV/dT (mV/C) | V^4 | V^3 | V^2 | V | V0 | I^4 | I^3 | I^2 | I | I0 | T^4 | T^3 | T^2 | T | T0 | LR(WW)^4 | LR(WW)^3 | LR(WW)^2 | LR(WW)^1 | LR(WW)^0 | Typical Lumens2 | Typical Efficacy2 | Typical Voltage2 | dV/dT (mV/C)2 | V^42 | V^32 | V^22 | V^12 | V^02 | I^42 | I^32 | I^22 | I^12 | I^02 | T^42 | T^32 | T^22 | T^12 | T^02 | LR(CW)^4 | LR(CW)^3 | LR(CW)^2 | LR(CW)^1 | LR(CW)^0 | CCT(WW)^4 | CCT(WW)^3 | CCT(WW)^2 | CCT(WW)^1 | CCT(WW)^0 | CCT(CW)^4 | CCT(CW)^3 | CCT(CW)^2 | CCT(CW)^1 | CCT(CW)^0 | LOP(WW)^4 | LOP(WW)^3 | LOP(WW)^2 | LOP(WW)^1 | LOP(WW)^0 | LOP(CW)^4 | LOP(CW)^3 | LOP(CW)^2 | LOP(CW)^1 | LOP(CW)^0 | LR(CW)^4 | LR(CW)^3 | LR(CW)^2 | LR(CW)^1 | LR(CW)^0
6mm | BXRV | TR | 2750G | 06A0 | B | DP | 6mm-2750GDP | BXRV-TR-2750G-06A0-B-33 | 150 | 200 | 580 | 106.5197 | 36.3 | -15.85 | 0 | 6.296e-08 | -5.148e-05 | 0.039448 | 31.3296 | 0 | 8.3135e-09 | -8.3647e-06 | 0.0077451 | 0 | 0 | 5.8898e-08 | -1.0016e-05 | -0.0016221 | 1.0461 | 0 | -899.9674 | 2436.8363 | -3835.0232 | 4995.237 | 670 | 123.0487 | 36.3 | -15.85 | 0 | 6.8846e-08 | -5.4011e-05 | 0.039932 | 31.2964 | 0 | -8.7021e-10 | -5.2125e-06 | 0.0074676 | 0 | 0 | -1.6861e-07 | 3.4327e-05 | -0.0040803 | 1.0829 | 0 | 1486.9026 | -434.6303 | 2744.6782 | 2695.1802 | 0 | -1.295e-12 | 5.16e-08 | -0.00065105 | 2.408 | 0 | 1.295e-12 | -5.16e-08 | 0.00065105 | -1.408 | 0 | 0.80855 | 20.666 | 128.2725 | 0 | 0 | 7.2118 | 7.2651 | 135.5132 | 0
6mm | BXRV | TR | 2765G | 06A0 | B | DP | 6mm-2765GDP | BXRV-TR-2765G-06A0-B-33 | 150 | 200 | 580 | 106.5197 | 36.3 | -15.85 | 0 | 6.296e-08 | -5.148e-05 | 0.039448 | 31.3296 | 0 | 8.3135e-09 | -8.3647e-06 | 0.0077451 | 0 | 0 | 5.8898e-08 | -1.0016e-05 | -0.0016221 | 1.0461 | 0 | -1486.9026 | 4026.0774 | -6336.1252 | 6492.1306 | 670 | 123.0487 | 36.3 | -15.85 | 0 | 6.8846e-08 | -5.4011e-05 | 0.039932 | 31.2964 | 0 | -8.7021e-10 | -5.2125e-06 | 0.0074676 | 0 | 0 | -1.6861e-07 | 3.4327e-05 | -0.0040803 | 1.0829 | 0 | 899.9674 | -263.0657 | 1661.2526 | 2697.0828 | 0 | -5.8405e-12 | 1.5953e-07 | -0.0013958 | 3.7215 | 0 | 5.8405e-12 | -1.5953e-07 | 0.0013958 | -2.7215 | 0 | 0.80855 | 20.666 | 128.2725 | 0 | 0 | 7.2118 | 7.2651 | 135.5132 | 0
6mm | BXRV | TR | 1840G | 06A0 | B | DP | 6mm-1840GDP | BXRV-TR-1840G-06A0-B-33
9mm | BXRV | TR | 2750G | 10A0 | A | DP-A | 9mm-2750GDP-A | BXRV-TR-2750G-10A0-A-33
9mm | BXRV | TR | 2765G | 10A0 | A | DP-A | 9mm-2765GDP-A | BXRV-TR-2765G-10A0-A-33
9mm | BXRV | TR | 1840G | 10A0 | A | DP-A | 9mm-1840GDP-A | BXRV-TR-1840G-10A0-A-33
9mm | BXRV | TR | 1840S | 10A0 | A | DP-A | 9mm-1840SDP-A | BXRV-TR-1840S-10A0-A-33
9mm | BXRV | TR | 2750G | 10A0 | B | DP-B | 9mm-2750GDP-B | BXRV-TR-2750G-10A0-B-33 | 250 | 480 | 1050 | 116.3435 | 36.1 | -15.5 | 0 | -4.3808e-07 | 0.00029932 | -0.042237 | 35.0221 | 0 | 4.3892e-10 | -1.6141e-06 | 0.0043829 | 0 | 0 | -1.1154e-07 | 2.023e-05 | -0.0028191 | 1.0596 | 0 | -585.3883 | 1992.1097 | -3707.0596 | 4999.539 | 1200 | 132.964 | 36.1 | -15.5 | 0 | -4.6984e-07 | 0.00032229 | -0.046403 | 35.1109 | 0 | 5.9027e-10 | -1.6576e-06 | 0.0043849 | 0 | 0 | -8.2684e-08 | 1.7308e-05 | -0.0029338 | 1.0636 | 0 | 967.1633 | 389.8217 | 2443.5738 | 2698.6795 | 0 | -4.1741e-12 | 9.1279e-08 | -0.00082292 | 2.6387 | 0 | 4.1741e-12 | -9.1279e-08 | 0.00082292 | -1.6387 | 0 | 2.4211 | 18.9471 | 228.1723 | 0 | 0 | 1.2078 | 20.6509 | 227.6711 | 0
9mm | BXRV | TR | 2765G | 10A0 | B | DP-B | 9mm-2765GDP-B | BXRV-TR-2765G-10A0-B-33 | 250 | 480 | 1050 | 116.3435 | 36.1 | -15.5 | 0 | -4.3808e-07 | 0.00029932 | -0.042237 | 35.0221 | 0 | 4.3892e-10 | -1.6141e-06 | 0.0043829 | 0 | 0 | -1.1154e-07 | 2.023e-05 | -0.0028191 | 1.0596 | 0 | -967.1633 | 3291.3117 | -6124.7071 | 6499.2383 | 1200 | 132.964 | 36.1 | -15.5 | 0 | -4.6984e-07 | 0.00032229 | -0.046403 | 35.1109 | 0 | 5.9027e-10 | -1.6576e-06 | 0.0043849 | 0 | 0 | -8.2684e-08 | 1.7308e-05 | -0.0029338 | 1.0636 | 0 | 585.3883 | 235.9447 | 1479.0052 | 2699.2008 | 0 | -1.8825e-11 | 3.0935e-07 | -0.0019549 | 4.3935 | 0 | 1.8825e-11 | -3.0935e-07 | 0.0019549 | -3.3935 | 0 | 2.4211 | 18.9471 | 228.1723 | 0 | 0 | 1.2078 | 20.6509 | 227.6711 | 0
9mm | BXRV | TR | 2750S | 10A0 | B | DP-B | 9mm-2750SDP-B | BXRV-TR-2750S-10A0-B-33
9mm | BXRV | TR | 2765S | 10A0 | B | DP-B | 9mm-2765SDP-B | BXRV-TR-2765S-10A0-B-33
9mm | BXRV | TR | 1830G | 10A0 | B | DP-B | 9mm-1830GDP-B | BXRV-TR-1830G-10A0-B-33
9mm | BXRV | TR | 1840G | 10A0 | B | DP-B | 9mm-1840GDP-B | BXRV-TR-1840G-10A0-B-33
13mm | BXRV | TR | 2750G | 20A0 | A | DP | 13mm-2750GDP | BXRV-TR-2750G-20A0-A-33 | 500 | 720 | 2190 | 117.1123 | 37.4 | -19.5 | 0 | 2.9778e-09 | -6.4545e-06 | 0.014078 | 31.604 | 0 | 2.4835e-10 | -7.2516e-07 | 0.0022947 | 0 | 0 | -1.1115e-07 | 2.0545e-05 | -0.0032102 | 1.069 | 0 | -585.3883 | 1992.1097 | -3707.0596 | 4999.539 | 2530 | 135.2941 | 37.4 | -19.5 | 0 | 3.3705e-09 | -6.9094e-06 | 0.014203 | 31.6051 | 0 | 2.4556e-10 | -6.6822e-07 | 0.002274 | 0 | 0 | -1.9714e-07 | 4.0134e-05 | -0.0047791 | 1.0971 | 0 | 967.1633 | 389.8217 | 2443.5738 | 2698.6795 | 0 | -4.1741e-12 | 9.1279e-08 | -0.00082292 | 2.6387 | 0 | 4.1741e-12 | -9.1279e-08 | 0.00082292 | -1.6387 | 0 | -2.4869 | 72.0644 | 432.0733 | 0 | 0 | -5.8402 | 69.5394 | 435.9359 | 0
13mm | BXRV | TR | 2765G | 20A0 | A | DP | 13mm-2765GDP | BXRV-TR-2765G-20A0-A-33 | 500 | 720 | 2190 | 117.1123 | 37.4 | -19.5 | 0 | 2.9778e-09 | -6.4545e-06 | 0.014078 | 31.604 | 0 | 2.4835e-10 | -7.2516e-07 | 0.0022947 | 0 | 0 | -1.1115e-07 | 2.0545e-05 | -0.0032102 | 1.069 | 0 | -967.1633 | 3291.3117 | -6124.7071 | 6499.2383 | 2530 | 135.2941 | 37.4 | -19.5 | 0 | 3.3705e-09 | -6.9094e-06 | 0.014203 | 31.6051 | 0 | 2.4556e-10 | -6.6822e-07 | 0.002274 | 0 | 0 | -1.9714e-07 | 4.0134e-05 | -0.0047791 | 1.0971 | 0 | 585.3883 | 235.9447 | 1479.0052 | 2699.2008 | 0 | -1.8825e-11 | 3.0935e-07 | -0.0019549 | 4.3935 | 0 | 1.8825e-11 | -3.0935e-07 | 0.0019549 | -3.3935 | 0 | -2.4869 | 72.0644 | 432.0733 | 0 | 0 | -5.8402 | 69.5394 | 435.9359 | 0
13mm | BXRV | TR | 2750S | 20A0 | A | DP | 13mm-2750SDP | BXRV-TR-2750S-20A0-A-33
13mm | BXRV | TR | 2765S | 20A0 | A | DP | 13mm-2765SDP | BXRV-TR-2765S-20A0-A-33
13mm | BXRV | TR | 1830G | 20A0 | A | DP | 13mm-1830GDP | BXRV-TR-1830G-20A0-A-33
13mm | BXRV | TR | 1840G | 20A0 | A | DP | 13mm-1840GDP | BXRV-TR-1840G-20A0-A-33
15mm | BXRV | TR | 2750G | 30A0 | A | DP | 15mm-2750GDP | BXRV-TR-2750G-30A0-A-33 | 650 | 1200 | 2900 | 122.5697 | 36.4 | -20.5 | 0 | -2.4723e-09 | 3.2026e-06 | 0.0067671 | 31.3495 | 0 | 6.3865e-11 | -3.0258e-07 | 0.0017086 | 0 | 0 | -3.1313e-07 | 5.9042e-05 | -0.0053504 | 1.1018 | 0 | -585.3883 | 1992.1097 | -3707.0596 | 4999.539 | 3250 | 135.1351 | 36.4 | -20.5 | 0 | -2.4796e-09 | 3.4232e-06 | 0.0064323 | 31.4793 | 0 | 1.4052e-11 | -2.0752e-07 | 0.0016692 | 0 | 0 | -5.2836e-08 | 1.223e-05 | -0.0028425 | 1.0641 | 0 | 967.1633 | 389.8217 | 2443.5738 | 2698.6795 | 0 | -4.1741e-12 | 9.1279e-08 | -0.00082292 | 2.6387 | 0 | 4.1741e-12 | -9.1279e-08 | 0.00082292 | -1.6387 | 0 | -3.5688 | 72.798 | 580.8426 | 0 | 0 | 7.3909 | 41.6684 | 600.0788 | 0
15mm | BXRV | TR | 2765G | 30A0 | A | DP | 15mm-2765GDP | BXRV-TR-2765G-30A0-A-33 | 650 | 1200 | 2900 | 122.5697 | 36.4 | -20.5 | 0 | -2.4723e-09 | 3.2026e-06 | 0.0067671 | 31.3495 | 0 | 6.3865e-11 | -3.0258e-07 | 0.0017086 | 0 | 0 | -3.1313e-07 | 5.9042e-05 | -0.0053504 | 1.1018 | 0 | -967.1633 | 3291.3117 | -6124.7071 | 6499.2383 | 3250 | 135.1351 | 36.4 | -20.5 | 0 | -2.4796e-09 | 3.4232e-06 | 0.0064323 | 31.4793 | 0 | 1.4052e-11 | -2.0752e-07 | 0.0016692 | 0 | 0 | -5.2836e-08 | 1.223e-05 | -0.0028425 | 1.0641 | 0 | 585.3883 | 235.9447 | 1479.0052 | 2699.2008 | 0 | -1.8825e-11 | 3.0935e-07 | -0.0019549 | 4.3935 | 0 | 1.8825e-11 | -3.0935e-07 | 0.0019549 | -3.3935 | 0 | -3.5688 | 72.798 | 580.8426 | 0 | 0 | 7.3909 | 41.6684 | 600.0788 | 0
18mm | BXRV | TR | 2750G | 40A0 | A | DP | 18mm-2750GDP | BXRV-TR-2750G-40A0-A-33 | 900 | 1440 | 4000 | 122.1001 | 36.4 | -17.2 | 0 | 1.4798e-09 | -4.4167e-06 | 0.0078657 | 31.2196 | 0 | -4.9754e-11 | -1.0203e-07 | 0.0012432 | 0 | 0 | 4.8117e-08 | -1.4183e-05 | -0.00073753 | 1.0266 | 0 | -1162.7 | 2808 | -3945.3 | 4997.6 | 4530 | 138.2784 | 36.4 | -17.2 | 0 | 1.4798e-09 | -4.4167e-06 | 0.0078657 | 31.2196 | 0 | -1.1568e-11 | -1.8013e-07 | 0.0012826 | 0 | 0 | 4.8117e-08 | -1.4183e-05 | -0.00073753 | 1.0266 | 0 | 1162.7 | -680 | 1817.3 | 2697.6 | 0 | 8.4701e-12 | -6.9332e-09 | -0.00076911 | 2.96 | 0 | -8.4701e-12 | 6.9352e-09 | 0.00076911 | -1.96 | 0 | 115.9363 | -50.6828 | 835.204 | 0 | 0 | 81.8399 | 20.3963 | 797.5823 | 0
18mm | BXRV | TR | 2765G | 40A0 | A | DP | 18mm-2765GDP | BXRV-TR-2765G-40A0-A-33 | 900 | 1440 | 4000 | 122.1001 | 36.4 | -17.2 | 0 | 1.4798e-09 | -4.4167e-06 | 0.0078657 | 31.2196 | 0 | -4.9754e-11 | -1.0203e-07 | 0.0012432 | 0 | 0 | 4.8117e-08 | -1.4183e-05 | -0.00073753 | 1.0266 | 0 | -5439.9 | 11628 | -9982.9 | 6487.6 | 4530 | 138.2784 | 36.4 | -17.2 | 0 | 1.4798e-09 | -4.4167e-06 | 0.0078657 | 31.2196 | 0 | -1.1568e-11 | -1.8013e-07 | 0.0012826 | 0 | 0 | 4.8117e-08 | -1.4183e-05 | -0.00073753 | 1.0266 | 0 | 5439.9 | -4691.4 | 3045.8 | 2693.2 | 0 | -8.7961e-12 | 1.8775e-07 | -0.0013921 | 3.5326 | 0 | 9.2087e-12 | -1.9656e-07 | 0.0014574 | -2.6983 | 0 | 115.9363 | -50.6828 | 835.204 | 0 | 0 | 81.8399 | 20.3963 | 797.5823 | 0
18mm | BXRV | TR | 2750S | 40A0 | A | DP | 18mm-2750SDP | BXRV-TR-2750S-40A0-A-33
18mm | BXRV | TR | 2765S | 40A0 | A | DP | 18mm-2765SDP | BXRV-TR-2765S-40A0-A-33
18mm | BXRV | TR | 1840G | 40A0 | A | DP | 18mm-1840GDP | BXRV-TR-1840G-40A0-A-33
18mm | BXRV | TR | 1840S | 40A0 | A | DP | 18mm-1840SDP | BXRV-TR-1840S-40A0-A-33
22mm | BXRV | TR | 2750G | 65A0 | A | DP | 22mm-2750GDP | BXRV-TR-2750G-65A0-A-33 | 900 | 1400 | 5500 | 115.9604 | 52.7 | -17.8 | 0 | 1.4381e-09 | -5.0964e-06 | 0.010288 | 46.5208 | 0 | -4.4676e-11 | -8.3915e-08 | 0.0012228 | 0 | 0 | 7.7472e-09 | -4.9952e-06 | -0.0012987 | 1.0355 | 0 | -1162.7 | 2808 | -3945.3 | 4997.6 | 6150 | 127.4876 | 53.6 | -17.9 | 0 | 1.4203e-09 | -5.0861e-06 | 0.010962 | 46.8189 | 0 | -5.4055e-11 | -7.5778e-08 | 0.0012231 | 0 | 0 | 1.9463e-08 | -5.9872e-06 | -0.0015805 | 1.0429 | 0 | 1162.7 | -680 | 1817.3 | 2697.6 | 0 | 8.4701e-12 | -6.9332e-09 | -0.00076911 | 2.96 | 0 | -8.4701e-12 | 6.9352e-09 | 0.00076911 | -1.96 | 0 | 100.2037 | -47.9995 | 848.2411 | 0 | 0 | 113.4761 | -63.8957 | 850.2416 | 0
22mm | BXRV | TR | 2765G | 65A0 | A | DP | 22mm-2765GDP | BXRV-TR-2765G-65A0-A-33 | 900 | 1400 | 5500 | 115.9604 | 52.7 | -17.8 | 0 | 1.4381e-09 | -5.0964e-06 | 0.010288 | 46.5208 | 0 | -4.4676e-11 | -8.3915e-08 | 0.0012228 | 0 | 0 | 7.7472e-09 | -4.9952e-06 | -0.0012987 | 1.0355 | 0 | -5439.9 | 11628 | -9982.9 | 6487.6 | 6150 | 127.4876 | 53.6 | -17.9 | 0 | 1.4203e-09 | -5.0861e-06 | 0.010962 | 46.8189 | 0 | -5.4055e-11 | -7.5778e-08 | 0.0012231 | 0 | 0 | 1.9463e-08 | -5.9872e-06 | -0.0015805 | 1.0429 | 0 | 5439.9 | -4691.4 | 3045.8 | 2693.2 | 0 | -8.7961e-12 | 1.8775e-07 | -0.0013921 | 3.5326 | 0 | 9.2087e-12 | -1.9656e-07 | 0.0014574 | -2.6983 | 0 | 100.2037 | -47.9995 | 848.2411 | 0 | 0 | 113.4761 | -63.8957 | 850.2416 | 0
29mm | BXRV | TR | 2750G | 1KA0 | A | DP | 29mm-2750GDP | BXRV-TR-2750G-1KA0-A-33 | 1050 | 1800 | 6700 | 122.4751 | 52.1 | -17.2 | 0 | 6.5708e-10 | -2.7322e-06 | 0.0076485 | 46.3207 | 0 | 1.5125e-11 | -1.1043e-07 | 0.0010517 | 0 | 0 | 5.812e-09 | -4.8869e-06 | -0.0012732 | 1.0348 | 0 | -1162.7 | 2808 | -3945.3 | 4997.6 | 7500 | 135.5381 | 52.7 | -18.2 | 0 | 6.9165e-10 | -2.8111e-06 | 0.0079556 | 46.6452 | 0 | -6.5612e-13 | -8.4012e-08 | 0.0010413 | 0 | 0 | 1.923e-08 | -5.8428e-06 | -0.0015874 | 1.043 | 0 | 1162.7 | -680 | 1817.3 | 2697.6 | 0 | 8.4701e-12 | -6.9332e-09 | -0.00076911 | 2.96 | 0 | -8.4701e-12 | 6.9352e-09 | 0.00076911 | -1.96 | -6.3907 | 14.3815 | 90.1214 | 951.9482 | -0.038726 | 7.9318 | 2.0416 | 81.1871 | 958.742 | 0.058759
29mm | BXRV | TR | 2765G | 1KA0 | A | DP | 29mm-2765GDP | BXRV-TR-2765G-1KA0-A-33 | 1050 | 1800 | 6700 | 122.4751 | 52.1 | -17.2 | 0 | 6.5708e-10 | -2.7322e-06 | 0.0076485 | 46.3207 | 0 | 1.5125e-11 | -1.1043e-07 | 0.0010517 | 0 | 0 | 5.812e-09 | -4.8869e-06 | -0.0012732 | 1.0348 | 0 | -5439.9 | 11628 | -9982.9 | 6487.6 | 7500 | 135.5381 | 52.7 | -18.2 | 0 | 6.9165e-10 | -2.8111e-06 | 0.0079556 | 46.6452 | 0 | -6.5612e-13 | -8.4012e-08 | 0.0010413 | 0 | 0 | 1.923e-08 | -5.8428e-06 | -0.0015874 | 1.043 | 0 | 5439.9 | -4691.4 | 3045.8 | 2693.2 | 0 | -8.7961e-12 | 1.8775e-07 | -0.0013921 | 3.5326 | 0 | 9.2087e-12 | -1.9656e-07 | 0.0014574 | -2.6983 | -6.3907 | 14.3815 | 90.1214 | 951.9482 | -0.038726 | 7.9318 | 2.0416 | 81.1871 | 958.742 | 0.058759